## Figure 3
Figure 3b Centralized vs. Decentrailized water supply
Types of water use pattern | P1 | P2 | P3 | P4
Ratio of surface water supply (%) | 43.89% | 9.667% | 87.22% | 10.5%
Ratio of groundwater supply (%) | 9% | 43.67% | 9.889% | 67.25%
Ratio of stormwater supply (%) | 28.56% | 28.67% | 2.111% | 13.63%
Ratio of rainwater supply (%) | 18.56% | 18% | 0.7778% | 8.625%
Figure 3c Ratio of GIs construction areas
Types of water use pattern | P1 | P2 | P3 | P4
Ratio of stormwater harvesting system (%) | 31.45% | 22.99% | 3.094% | 14.23%
Ratio of rainwater harvesting system (%) | 30.43% | 24.48% | 0.8402% | 10.13%
Ratio of infiltration-based GIs (%) | 2.444% | 27.81% | 0.01065% | 16.88%
Figure 3d IGWM cost vs. GI construction
Types of water use pattern | P1 | P2 | P3 | P4
Mean unit IGWM costs ($/m^3) | 2.71 | 2.77 | 3.08 | 3.13
Ratio of GI construction areas (%) | 64.3% | 75.3% | 3.9% | 41.2%
Figure 3e Overall balance vs. rainfall harvesting
Types of water use pattern | P1 | P2 | P3 | P4
Ratio of system water output to input (%) | 82.5% | 87.4% | 98.2% | 107.3%
Ratio of rainfall harvesting (%) | 12.5% | 12.4% | 2.3% | 17.6%
Figure 3f Water cycle rate vs. change in stored water
Types of water use pattern | P1 | P2 | P3 | P4
Ratio of water cycle (%) | 20.8% | 21.1% | 23.3% | 25.8%
Ratio of change in stored water (%) | 13.2% | 11.7% | 1.3% | -8.8%

## Figure 4
Figure 4a Avaliable surface water and unit water cost difference in the two scenarios - Available surface water for MAS without vs. with GIs (%)
| Number of ubran area | 1 | 2 | 3 | 4 | 5 | 6 | 7 | 8 | 9
Scenarios | MAS with GIs | 64.5% | 66.5% | 61.5% | 61.9% | 56.5% | 52.4% | 54.8% | 47.1% | 45.2%
| MAS without GIs | 64.5% | 67.8% | 62.6% | 63.5% | 58.2% | 54.3% | 56% | 49.8% | 47.9%
Figure 4b Unit water cost difference for MAS without vs. with GIs ($/m^3)
| Number of ubran area | 1 | 2 | 3 | 4 | 5 | 6 | 7 | 8 | 9
| Unit water cost difference for urban area | 0.09 | 0.05 | 0.07 | 0.03 | 0.06 | 0.03 | 0.02 | 0.03 | 0.02

## Figure 5
Figure 5a Mean unit water cost in the MAS ($/m^3)
| Ratio of change (%) | 25% | 50% | 75% | 100% | 125% | 150% | 175%
Control parameter | Upstream inflow | 3.05 | 3.05 | 3.04 | 3.04 | 3.04 | .3.03 | 3.03
| Precipitation | 3.04 | 3.04 | 3.04 | 3.04 | 3.03 | 3.01 | 2.96
| Urban water demand | 2.46 | 2.67 | 2.88 | 3.04 | 3.16 | 3.29 | 3.39
Figure 5b Gini coefficients in the MAS
| Ratio of change (%) | 25% | 50% | 75% | 100% | 125% | 150% | 175%
Control parameter | Upstream inflow | 0.0198 | 0.0185 | 0.0175 | 0.0169 | 0.0162 | 0.0153 | 0.0139
| Precipitation | 0.0135 | 0.0152 | 0.0163 | 0.0169 | 0.0171 | 0.0167 | 0.0159
| Urban water demand | 0.0052 | 0.0105 | 0.0142 | 0.0169 | 0.0194 | 0.0234 | 0.0285

## Figure 6
Figure 6a Avaliable surface water for BL-MAS vs. MAS-UWM - Ratio of available surface water for urban area (%)
| Number of ubran area | 1 | 2 | 3 | 4 | 5 | 6 | 7 | 8 | 9
Scenarios | Equilibrium 1 for BL-MAS | 64.5% | 67.1% | 63.2% | 64.2% | 60.1% | 59.8% | 57% | 52.3% | 51.5%
| Equilibrium 2 for BL-MAS | 64.5% | 68.9% | 63.8% | 68.1% | 64.2% | 63.2% | 62.1% | 59.8% | 57.2%
| MAS-UWM | 64.5% | 66.5% | 61.5% | 61.9% | 56.5% | 52.4% | 54.8% | 47.1% | 45.2%
Figure 6b Low flow thresholds set by the WM for BL-MAS - Relative ratio of low flow threshold for urban area (%)
| Number of ubran area | 1 | 2 | 3 | 4 | 5 | 6 | 7 | 8 | 9
Scenarios | Equilibrium 1 for BL-MAS | 65% | 32% | 54% | 42% | 31% | 25% | 38% | 24% | 10%
| Equilibrium 2 for BL-MAS | 83% | 42% | 65% | 57% | 31% | 32% | 42% | 34% | 18%

## Figure 7
| Figure 7a Mean unit water costs in the BL-MAS ($/m^3) | [6 empty] | Figure 7c Gini coefficients vs. costs in the BL-MAS
| Ratio of change (%) | 50% | 75% | 100% | 125% | 150% |  | Penalty rate ($/m^3) | Gini coefficients | Mean unit water costs ($/m^3)
Control parameter | Upstream inflow | 3.09 | 3.07 | 3.06 | 3.05 | 3.03 | Scenarios | 0.002 | 0.0021 | 3.032
| Precipitation | 3.11 | 3.08 | 3.06 | 3.06 | 3.05 |  | 0.004 | 0.0015 | 3.044
[8 empty] | 0.005 | 0.0011 | 3.063
| Figure 7b Gini coefficients in the BL-MAS | [6 empty] | 0.006 | 0.001 | 3.075
| Ratio of change (%) | 50% | 75% | 100% | 125% | 150% |  | 0.008 | 0.0012 | 3.096
Control parameter | Upstream inflow | 0.0027 | 0.0017 | 0.0011 | 0.0008 | 0.0002 |  | 0.01 | 0.0017 | 3.118
| Precipitation | 0.0014 | 0.0013 | 0.0011 | 0.001 | 0.0008